## JS3
TO: |  | Jiangsu Hi-tech GoldenLion Vehicle Industry Co., LTD
| TO：_________ |  | Model No.：JS3(3000W)
FROM: GoldenLion
|  | Model No. | JS3
| 1 | Dimension (L×W×H) | 1865×745×1120(mm)
| 2 | Brake system (front/rear) | F&R disc brakes
| 3 | Max Speed (km/h) | 45km/h ( 25km/h version optional)
| 4 | Range per charge (km) | 60-120km
| 5 | Total weight (kg) | 74kgs(without battery)
| 6 | Loading Weight | 150KGS
| 7 | Motor rating power (W) | 3000W
| 8 | Battery type | 60V26ah (Maxed two sets batteries together） （485 Communication）
| 9 | Recharge cycles (times) | 800 times
| 10 | Input voltage | 110V/220V 50-60Hz
| 11 | Charger | 60V6A
| 12 | Charger time | 4-5hours
| 13 | Tyre size | F&R:100/80-12
| 14 | Controller | 60V55A
| 15 | Climbing slope | 20°
| 16 | Packing size | 1.83*0.55*1.25M
| 17 | QTY | 24pcs/20FT 50PC/40HQ
EEC L1e-B