## JSM1-6000W
Jiangsu Hi-tech GoldenLion Vehicle Industry Co., LTD
TO：_________ |  | Model No.：JSM1(6000W)
FROM: GoldenLion
rear box optional
| Model No. | JSM1-95
1 | Dimension (L×W×H) | 1950*790*1075(mm)
2 | Brake system (front/rear) | F/R Dual channel ABS anti-lock disc brake system
3 | Max Speed (km/h) | 95Km/h
4 | Range per charge (km) | 50-65 KM
5 | Total weight (kg) | 103kgs(without battery)
6 | Loading Weight | 300kg
7 | Motor rating power (W) | 6000W
8 | Battery type | 72V60AH Lithum Battery
9 | Meter | 5 Inch TFT Colorful display. Canbus Communication. Bluetooth. WIFI. Mobile Phone connect. Caller ID Display.Charging animation effect
10 | Removable Battery | yes
11 | Recharge cycles (times) | 1000 times
12 | Input voltage | 110V/220V 50-60Hz
13 | Charger | 72V17A
14 | Charger time | 4.6-5 Hours
15 | Tyre size | F:110/70-13 Kenda R:130/60-13 Kenda
16 | Controller | 72V100A
17 | Climbing slope | 25°
18 | Packing size | 1900*680*1250mm
19 | QTY | 18pcs/20GP(9 pcs SKD) . 36pcs/40HQ(CBU)
NOTES: The product packaging is steel frame and carton.
EEC L3e
EEC L3e

## JSM1-7000W
Jiangsu Hi-tech GoldenLion Vehicle Industry Co., LTD
TO：_________ |  | Model No.：JSM1(7000W)
FROM: GoldenLion
rear box optional
| Model No. | JSM1
1 | Dimension (L×W×H) | 1950*790*1075(mm)
2 | Brake system (front/rear) | F/R Dual channel ABS anti-lock disc brake system
3 | Max Speed (km/h) | 110-115Km/h
4 | Range per charge (km) | 280KM (Keep Driving at 35Km/h). 170KM (WMTC TEST)
5 | Total weight (kg) | 103kgs(without battery)
6 | Loading Weight | 300kg
7 | Motor rating power (W) | 7000W
8 | Battery type | 72V115AH Lithum Battery (full charging 86V). Canbus Communication
9 | Meter | 5 Inch TFT Colorful display. Canbus Communication. Bluetooth. WIFI. Mobile Phone connect. Caller ID Display.Charging animation effect
10 | Removable Battery | NO
11 | Recharge cycles (times) | 1000 times
12 | Input voltage | 110V/220V 50-60Hz
13 | Charger | 72V25A Canbus Communication / IP67 Waterproof（build in scooter body）
14 | Charger time | 4.6-5 Hours
15 | Tyre size | F:110/70-13 Semi Hot Melt Tire / Kenda R:130/60-13 Semi Hot Melt Tire / Kenda
16 | Controller | Programable 72V150A Maxed 270A. 30 Mos Tube. Canbus Communication.
17 | Climbing slope | 25°
18 | Packing size | 1900*680*1250mm
19 | QTY | 18pcs/20GP(9 pcs SKD) . 36pcs/40HQ(CBU)
NOTES: The product packaging is steel frame and carton.
EEC L3e
EEC L3e