## EV2000
Jiangsu Hi-tech GoldenLion Vehicle Industry Co., LTD
TO：_________
FROM:Aileen email: aileen@jinshichina.cn
| Model No. | EV2000(2000W-45KM/H)
1 | Dimension (L×W×H) | 1910×710×1120(mm)
2 | Brake system (front/rear) | F&R disc brakes
3 | Max Speed (km/h) | 45km/h
4 | Range per charge (km) | 35-40kms ( 60V 20Ah*1) 70-80kms( 60V 20Ah*2)
5 | Total weight (kg) | 75kgs( without battery)
6 | Loading Weight | 150KGS
7 | Motor rating power (W) | 2000W
8 | Battery type | 60v20AH( 1 set or 2 sets) Lithium battery
9 | Recharge cycles (times) | 800 times
10 | Input voltage | 110V/220V 50-60Hz
11 | Charger | 60V4A
12 | Charger time | 5-6hours
13 | Tyre size | F&R:110/90-10
14 | Controller | 60V45A
15 | Climbing slope | 20°
16 | Packing size | 1.90*0.68*1.25M （Full assembly)
17 | QTY | 18pcs/20FT 36pcs/40HQ (54 pcs Front wheel and head off)
EEC L1e-B
OPTIONAL
KENDA white-wall tires 3.50-10

## EV2000 PLUS
TO：_________ |  | Model No.：EV2000 PLUS(3000W)
FROM: GoldenLion
| Model No. | EV2000(3000W-45KM/H)
1 | Dimension (L×W×H) | 1910×710×1120(mm)
2 | Brake system (front/rear) | F&R disc brakes
3 | Max Speed (km/h) | 45km/h
4 | Range per charge (km) | 40kms ( 1*60V 23.4Ah)
5 | Total weight (kg) | 75kgs(without battery)
6 | Loading Weight | 150KGS
7 | Motor rating power (W) | 3000W
8 | Battery type | 60v23.4AH Lithium battery (Maxed two sets batteries together）
9 | Recharge cycles (times) | 800 times
10 | Input voltage | 110V/220V 50-60Hz
11 | Charger | 60V6A
12 | Charger time | 5-6 hours
13 | Tyre size | F&R:120/70-12
14 | Controller | 60V55A
15 | Climbing slope | 25°
16 | Packing size | 1.90*0.68*1.25M（Full assembly)
17 | QTY | 18pcs/20FT 36pcs/40HQ (54 pcs Front wheel and head off)
EEC L1e

## EV4000(4000W)
TO：_________ |  | Model No.：EV4000(4000W)
FROM: GoldenLion
| Model No. | EV4000
1 | Dimension (L×W×H) | 1930×730×1140(mm)
2 | Brake system (front/rear) | F&R disc brakes
3 | Max Speed (km/h) | 75km/h
4 | Range per charge (km) | 55-60kms ( 72V 40Ah)
5 | Total weight (kg) | 78kgs(without battery)
6 | Loading Weight | 150KGS
7 | Motor rating power (W) | 4000W
8 | Battery type | 72v40AH Lithium battery
9 | Recharge cycles (times) | 800 times
10 | Input voltage | 110V/220V 50-60Hz
11 | Charger | 72V8A
12 | Charger time | 5-6 hours
13 | Tyre size | F&R:120/70-12
14 | Controller | 72V70A
15 | Climbing slope | 25°
16 | Packing size | 1.90*0.68*1.25M（Full assembly)
17 | QTY | 18pcs/20FT 36pcs/40HQ (54 pcs Front wheel and head off)
EEC L3e
Optional
Tail box
Double pump brake

## EV4500
TO：_________ |  | Model No.：EV4000(4500W)
Aileen e-mail: aileen@jinshichina.cn
| Model No. | EV4000
1 | Dimension (L×W×H) | 1930×730×1140(mm)
2 | Brake system (front/rear) | F&R disc brakes
3 | Max Speed (km/h) | 85km/h
4 | Range per charge (km) | 60-70kms ( 72V 52Ah)
5 | Total weight (kg) | 78kgs(without battery)
6 | Loading Weight | 150KGS
7 | Motor rating power (W) | 4500W
8 | Battery type | 72v52AH Lithium battery
9 | Recharge cycles (times) | 1000 times
10 | Input voltage | 110V/220V 50-60Hz
11 | Charger | 72V10A
12 | Charger time | 5-6 hours
13 | Tyre size | F&R:120/70-12
14 | Controller | 72V80A
15 | Climbing slope | 25°
16 | Packing size | 1.90*0.68*1.25M（Full assembly)
17 | QTY | 18pcs/20FT 36pcs/40HQ (54 pcs Front wheel and head off)
EEC L3e
Optional
Tail box
Double pump brake

## EV5000
TO：_________ |  | Model No.：EV4000(5000W)
FROM: GoldenLion
| Model No. | EV4000
1 | Dimension (L×W×H) | 1930×730×1140(mm)
2 | Brake system (front/rear) | F&RDual channel ABS anti-lock disc brake system
3 | Max Speed (km/h) | 90km/h
4 | Range per charge (km) | 120KM (50km/h)
5 | Total weight (kg) | 78kgs(without battery)
6 | Loading Weight | 150KGS
7 | Motor rating power (W) | 5000W
8 | Battery type | 72V52AH Lithium battery Software BMS 485 communication
9 | Recharge cycles (times) | 1000 times
10 | Input voltage | 110V/220V 50-60Hz
11 | Charger | 72V10A A-alloy charger. IP67 Waterproof
12 | Charger time | 5-6 hours
13 | Tyre size | F&R:120/70-12
14 | Controller | Programable 72V110A Maxed 190A. 24 Mos Tube.
15 | Climbing slope | 25°
16 | Packing size | 1.90*0.68*1.25M（Full assembly)
17 | QTY | 18pcs/20FT 36pcs/40HQ (54 pcs Front wheel and head off)
EEC L3e
Double pump brake ABS